## shutter
Reference	Value	Footprint	Qty
C1	1u	Capacitor_SMD:C_0805_2012Metric_Pad1.18x1.45mm_HandSolder	1
C2,C4,C5,C6,C7	0.1	Capacitor_SMD:C_0603_1608Metric_Pad1.08x0.95mm_HandSolder	5
C3	47u	Capacitor_Tantalum_SMD:CP_EIA-6032-28_Kemet-C_Pad2.25x2.35mm_HandSolder	1
C8,C9	6	Capacitor_SMD:C_0603_1608Metric_Pad1.08x0.95mm_HandSolder	2
D1	CESD3V3	Diode_SMD:D_0805_2012Metric_Pad1.15x1.40mm_HandSolder	1
D2	SMBJ30A	Diode_SMD:D_SMB-SMC_Universal_Handsoldering	1
D3,D4,D5,D6	SS14	3x323, 1xSMA	4
J1	ccd	Connector_JST:JST_PH_S2B-PH-K_1x02_P2.00mm_Horizontal	1
J2	hall	Connector_JST:JST_PH_S4B-PH-K_1x04_P2.00mm_Horizontal	1
J3	ShtrPower	TerminalBlock_Phoenix:TerminalBlock_Phoenix_MKDS-1,5-2-5.08_1x02_P5.08mm_Horizontal	1
J4	SWD	Connector_PinHeader_1.27mm:PinHeader_1x06_P1.27mm_Vertical	1
J5	5Vext	Connector_JST:JST_PH_S2B-PH-K_1x02_P2.00mm_Horizontal	1
J10	shutter	Connector_JST:JST_PH_S2B-PH-K_1x02_P2.00mm_Horizontal	1
J11	USB_B	Connector_USB:USB_B_Lumberg_2411_02_Horizontal	1
Q1	IRL3303	Package_TO_SOT_THT:TO-220-3_Horizontal_TabDown	1
Q2	DTA114Y	Package_TO_SOT_SMD:SOT-323_SC-70_Handsoldering	1
R1	6.9	Resistor_SMD:R_0603_1608Metric_Pad0.98x0.95mm_HandSolder	1
R2,R9	100	Resistor_SMD:R_0603_1608Metric_Pad0.98x0.95mm_HandSolder	2
R3,R4	33	Resistor_SMD:R_0603_1608Metric_Pad0.98x0.95mm_HandSolder	2
R5	56k	Resistor_SMD:R_0603_1608Metric_Pad0.98x0.95mm_HandSolder	1
R6,R8	4k7	Resistor_SMD:R_0603_1608Metric_Pad0.98x0.95mm_HandSolder	2
R7	10k	Resistor_SMD:R_0603_1608Metric_Pad0.98x0.95mm_HandSolder	1
R10,R11	22	Resistor_SMD:R_0603_1608Metric_Pad0.98x0.95mm_HandSolder	2
R12	1k5	Resistor_SMD:R_0603_1608Metric_Pad0.98x0.95mm_HandSolder	1
U1	LM1117-3.3	Package_TO_SOT_SMD:SOT-223-3_TabPin2	1
U2	STM32F103C6Tx	Package_QFP:LQFP-48_7x7mm_P0.5mm	1
U3	USBLC6-2SC6	Package_TO_SOT_SMD:SOT-23-6_Handsoldering	1
Y1	NX5032GA-8MHz	Crystal:Crystal_SMD_5032-2Pin_5.0x3.2mm	1