## shutter
Item	Qty	Reference(s)	Value	Footprint
1	1	C1	2200u, 40V	Capacitor_THT:CP_Radial_D17.0mm_P7.50mm
2	1	C2	1u	Capacitor_SMD:C_0805_2012Metric_Pad1.18x1.45mm_HandSolder
3	5	C3, C5, C6, C7, C8	0.1	Capacitor_SMD:C_0603_1608Metric_Pad1.08x0.95mm_HandSolder
4	1	C4	47u	Capacitor_Tantalum_SMD:CP_EIA-6032-28_Kemet-C_Pad2.25x2.35mm_HandSolder
5	2	C9, C10	6	Capacitor_SMD:C_0603_1608Metric_Pad1.08x0.95mm_HandSolder
6	5	D1, D2, D3, D4, D5	1N5819	Diode_SMD:D_SOD-323_HandSoldering
7	1	DA1	TLE5205	Package_TO_SOT_THT:TO-220-7_P2.54x3.8mm_StaggerEven_Lead5.85mm_TabDown
8	4	H1, H2, H3, H4	MountingHole	MountingHole:MountingHole_3.2mm_M3
9	1	J1	shutter	TerminalBlock_Phoenix:TerminalBlock_Phoenix_MKDS-1,5-2-5.08_1x02_P5.08mm_Horizontal
10	1	J2	power	TerminalBlock_Phoenix:TerminalBlock_Phoenix_MKDS-1,5-2-5.08_1x02_P5.08mm_Horizontal
11	1	J3	SWD	Connector_PinHeader_1.27mm:PinHeader_1x06_P1.27mm_Vertical
12	1	J4	5v	Connector_PinHeader_2.54mm:PinHeader_1x01_P2.54mm_Vertical
13	1	J5	GND	Connector_PinHeader_2.54mm:PinHeader_1x01_P2.54mm_Vertical
14	1	J6	3v3	Connector_PinHeader_2.54mm:PinHeader_1x01_P2.54mm_Vertical
15	1	J7	USB_B	Connector_USB:USB_B_Lumberg_2411_02_Horizontal
16	1	J8	hall	Connector_JST:JST_PH_B2B-PH-K_1x02_P2.00mm_Vertical
17	1	J9	ccd	Connector_JST:JST_PH_B2B-PH-K_1x02_P2.00mm_Vertical
18	1	Q1	DTA114Y	Package_TO_SOT_SMD:SOT-323_SC-70_Handsoldering
19	1	R1	6.9	Resistor_SMD:R_0603_1608Metric_Pad0.98x0.95mm_HandSolder
20	1	R2	56k	Resistor_SMD:R_0603_1608Metric_Pad0.98x0.95mm_HandSolder
21	3	R3, R5, R6	4k7	Resistor_SMD:R_0603_1608Metric_Pad0.98x0.95mm_HandSolder
22	1	R4	300 II	Resistor_THT:R_Axial_Power_L20.0mm_W6.4mm_P22.40mm
23	1	R7	10k	Resistor_SMD:R_0603_1608Metric_Pad0.98x0.95mm_HandSolder
24	2	R8, R9	22	Resistor_SMD:R_0603_1608Metric_Pad0.98x0.95mm_HandSolder
25	1	R10	1k5	Resistor_SMD:R_0603_1608Metric_Pad0.98x0.95mm_HandSolder
26	1	U1	LM1117-3.3	Package_TO_SOT_SMD:SOT-223-3_TabPin2
27	1	U2	STM32F103C6Tx	Package_QFP:LQFP-48_7x7mm_P0.5mm
28	1	U3	USBLC6-2SC6	Package_TO_SOT_SMD:SOT-23-6_Handsoldering
29	1	Y1	NX5032GA-8MHz	Crystal:Crystal_SMD_5032-2Pin_5.0x3.2mm