## multistepper
Item	Qty	Reference(s)	Value	Footprint
1	2	C1, C4	6	C_0603
2	12	C2, C3, C5, C6, C7, C8, C9, C13, C15, C18, C27, C29	0.1	C_0603
3	3	C10, C11, C12	1u	C_0603
4	1	C14	47u 35V	CP_EIA-6032
5	2	C16, C28	47u 6V	CP_EIA-3216
6	1	C17	47u 10V	CP_EIA-6032
7	8	C19, C20, C21, C22, C23, C24, C25, C26	100u 35V	CP_Radial_D8.0mm_P3.50mm
8	8	D1, D2, D3, D4, D5, D6, D7, D8	SP0505BAHT	SOT-23-6
9	14	D9, D10, D11, D12, D13, D14, D15, D16, D17, D18, D19, D20, D21, D23	SS14	SOD-323
10	2	D22, D27	MBRS130L	SMB
11	1	D24	PESD1CAN	SOT-23
12	1	D25	MM3Z7V5	D_0805
13	1	D26	1N5822	DO-201
14	2	J2, J3	Buttons/I2C, Screen	IDC-Header_2x05_P2.54mm_Vertical
15	3	J4, J5, J7	ADC1, ADC2, GPIO	JST_PH_B4B-PH-K_1x04_P2.00mm_Vertical
16	1	J6	MOT_MUL	JST_PH_B5B-PH-K_1x05_P2.00mm_Vertical
17	1	J8	USB_B	USB_B_OST_USB-B1HSxx_Horizontal
18	1	J9	Screw_Terminal_01x03	MKDS-1,5-3_1x03_P5.00mm_Horizontal
19	1	J10	Screw_Terminal_01x02	MKDS-1,5-2_1x02_P5.00mm_Horizontal
20	8	J12, J15, J17, J19, J21, J23, J25, J27	Stepper	JST_EH_B4B-EH-A_1x04_P2.50mm_Vertical
21	8	J11, J14, J16, J18, J20, J22, J24, J26	LimS	JST_PH_B4B-PH-K_1x04_P2.00mm_Vertical
22	1	J13	UART	JST_PH_B3B-PH-K_1x03_P2.00mm_Vertical
23	1	L1	100u	Toroid, 1.5A
24	1	Q1	B0505S-1W
25	1	Q2	IRF9310	SO-8_3.9x4.9mm_P1.27mm
26	1	Q3	AO3401	SOT-23
27	3	R1, R11, R35	10k	R_0603
28	6	R2, R9, R16, R17, R24, R25	22	R_0603
29	3	R3, R4, R34	7.5	R_0603
30	1	R5	5.1	R_0603
31	6	R6, R7, R8, R14, R15, R36	330	R_0603
32	1	R10	91k	R_0603
33	2	R12, R13	47k	R_0603
34	1	R18	120	R_1210
35	2	R19, R20	4k7	R_0603
36	10	R21, R22, R23, R26, R27, R28, R29, R30, R31, R32	100	R_0603
37	1	R33	1k5	R_0603
38	2	R37, R38	1k5	R_0603
39	15	RN1, RN2, RN3, RN4, RN5, RN6, RN7, RN8, RN9, RN10, RN11, RN12, RN13, RN14, RN15	330	R_Array_Convex_4x0603
40	2	SW1, SW2	Reset, Boot	SW_SPST_FSMSM
41	1	SW3	SW_DIP_x01	SW_DIP_SPSTx01
42	1	U1	STM32F303VDTx	LQFP-100
43	1	U2	ISO1050DUB	SOP-8_6.62x9.15mm_P2.54mm
44	1	U3	USBLC6-2SC6	SOT-23-6
45	1	U4	LM4050A(b)EX3-3.3	SOT-323
46	1	U5	LM2576-5.0	TO-220-5
47	2	U6, U8	LM1117-3.3	SOT-223-3
48	1	U7	74HC4051	SOIC-16_3.9x9.9mm_P1.27mm
49	1	Y1	NX5032GA-8MHz	Crystal_SMD_5032-2Pin_5.0x3.2mm
50	8	X1-X8	Pin header F 1x02	Female pin header pitch 2.54mm, 1x2 pins
51	16	X1-X8	Pin header F 1x08	Female pin header pitch 2.54mm, 1x8 pins