## bom
Reference	Value	Qty	Footprint
BZ1	Buzzer 3.3V	1	Buzzer_Beeper:Buzzer_12x9.5RM7.6
C1,C2,C4,C6,C7,C8,C11,C26,C27,C28,C30,C31,C32,C33,C34,C35,C37,C38, C39,C40,C43,C45	0.1	22	Capacitor_SMD:C_0603_1608Metric_Pad1.08x0.95mm_HandSolder
C3,C5	12	2	Capacitor_SMD:C_0603_1608Metric_Pad1.08x0.95mm_HandSolder
C9,C10,C17,C20,C23,C25,C41,C42,C44,C46	1u	10	Capacitor_SMD:C_0805_2012Metric_Pad1.18x1.45mm_HandSolder
C12	100u 35V	1	Capacitor_THT:CP_Radial_D8.0mm_P3.50mm
C13,C14,C15,C16,C18,C19,C21,C22	1n	8	Capacitor_SMD:C_0603_1608Metric_Pad1.08x0.95mm_HandSolder
C24	100u 16V	1	Capacitor_THT:CP_Radial_D8.0mm_P3.50mm
C29	SE-5R5-D105VYV3C	1	Capacitor_THT:DX_5R5VxxxxU_D19.0mm_P5.00mm
C36	47u 6V	1	Capacitor_Tantalum_SMD:CP_EIA-3216-18_Kemet-A_Pad1.58x1.35mm_HandSolder
D1,D2,D3,D4,D5,D6,D7,D8	LED SMD	8	LED_SMD:LED_0805_2012Metric_Pad1.15x1.40mm_HandSolder
D9	SMBJ30A	1	Diode_SMD:D_SMB-SMC_Universal_Handsoldering
D10	PESD1CAN	1	Package_TO_SOT_SMD:SOT-23
D11	1N5822	1	Diode_THT:D_DO-201_P3.81mm_Vertical_AnodeUp
D12,D13	B340A	2	Diode_SMD:D_SMA-SMB_Universal_Handsoldering
D14,D15,D17	SM712_SOT23	3	Package_TO_SOT_SMD:SOT-23
D16	SS14	1	Diode_SMD:D_SMA-SMB_Universal_Handsoldering
F1,F3,F4,F5	0.5A	4	Fuse:Fuse_1206_3216Metric
F2	5A	1	Fuse:Fuse_1206_3216Metric
J1	Vin	1	TerminalBlock_Phoenix:TerminalBlock_Phoenix_MKDS-1,5-2_1x02_P5.00mm_Horizontal
J2	EXT_IN	1	PhoenixContact_MC_1,5_10-GF-5.08_1x10_P5.08mm_Horizontal_ThreadedFlange
J3, J7	CAN, SSI/422	2	DSUB-9_Female_Horizontal
J4	Ain	1	TerminalBlock_Phoenix:TerminalBlock_Phoenix_MKDS-1,5-4_1x04_P5.00mm_Horizontal
J5	USB_B	1	Connector_USB:USB_B_OST_USB-B1HSxx_Horizontal
J8, J9	Relay, RS-485	2	TerminalBlock_Phoenix:TerminalBlock_Phoenix_MKDS-1,5-3_1x03_P5.00mm_Horizontal
K1	G5LE-1-5VDC	1	Relay_THT:Relay_SPDT_Omron-G5LE-1
L1	100u	1	Inductor_THT:L_Toroid_Horizontal_D6.5mm_P10.00mm_Diameter7-5mm_Amidon-T25
Q1	B0505S-1W	1	my_footprints:B0x0xS
Q2	B0509S-1W	1	my_footprints:B0x0xS
Q3	SI2308	1	Package_TO_SOT_SMD:SOT-23_Handsoldering
Q4	B2424S-2W	1	my_footprints:B0505S-2W
Q5	B0505S-2W	1	my_footprints:B0505S-2W
Q6	SI2300	1	Package_TO_SOT_SMD:SOT-23_Handsoldering
R1,R41,R42,R43,R44,R47,R48,R53,R55,R58	10k	10	Resistor_SMD:R_0603_1608Metric_Pad0.98x0.95mm_HandSolder
R2,R12	4k7	2	Resistor_SMD:R_0603_1608Metric_Pad0.98x0.95mm_HandSolder
R3,R4,R5,R6,R7,R8,R9,R10,R11,R56,R57	330	11	Resistor_SMD:R_0603_1608Metric_Pad0.98x0.95mm_HandSolder
R13,R14,R15,R16,R17,R18,R19,R20	3k3	8	Resistor_SMD:R_2010_5025Metric_Pad1.40x2.65mm_HandSolder
R21,R22,R24,R25,R26,R27,R28,R29	560	8	Resistor_SMD:R_0603_1608Metric_Pad0.98x0.95mm_HandSolder
R23	120	1	Resistor_SMD:R_1210_3225Metric_Pad1.30x2.65mm_HandSolder
R30	1k5	1	Resistor_SMD:R_0603_1608Metric_Pad0.98x0.95mm_HandSolder
R31,R32,R45,R46,R54	22	5	Resistor_SMD:R_0603_1608Metric_Pad0.98x0.95mm_HandSolder
R33	10M	1	Resistor_SMD:R_0603_1608Metric_Pad0.98x0.95mm_HandSolder
R34,R35,R36,R37,R38,R39	7.5	6	Resistor_SMD:R_2010_5025Metric_Pad1.40x2.65mm_HandSolder
R40	91k	1	Resistor_SMD:R_0603_1608Metric_Pad0.98x0.95mm_HandSolder
R49,R50,R51,R52	110	4	Resistor_SMD:R_0603_1608Metric_Pad0.98x0.95mm_HandSolder
RV1,RV2,RV3	50k	3	Potentiometer_THT:Potentiometer_Bourns_3296W_Vertical
SW1	SW_DIP_x01	1	Button_Switch_THT:SW_DIP_SPSTx01_Slide_6.7x4.1mm_W7.62mm_P2.54mm_LowProfile
SW2	SW_DIP_x04	1	Button_Switch_THT:SW_DIP_SPSTx04_Slide_9.78x12.34mm_W7.62mm_P2.54mm
SW3,SW4,SW5	SW_Push	3	Button_Switch_SMD:SW_SPST_FSMSM
U1	BME280	1	Package_LGA:Bosch_LGA-8_2.5x2.5mm_P0.65mm_ClockwisePinNumbering
U2	STM32F303CBT6	1	Package_QFP:LQFP-48_7x7mm_P0.5mm
U3	ISO1050DUB	1	Package_SO:SOP-8_6.62x9.15mm_P2.54mm
U4,U5	74HC4051	2	Package_SO:SOIC-16_3.9x9.9mm_P1.27mm
U6,U7	PC844	2	Package_DIP:DIP-16_W7.62mm
U8	LM2576HVS-5	1	Package_TO_SOT_SMD:TO-263-5_TabPin3
U9	ADUM4160	1	Package_SO:SOIC-16W_7.5x10.3mm_P1.27mm
U10	USBLC6-2SC6	1	Package_TO_SOT_SMD:SOT-23-6
U11	LM1117MP-3.3	1	Package_TO_SOT_SMD:SOT-223-3_TabPin2
U12	IP4220CZ6	1	Package_TO_SOT_SMD:SOT-23-6
U13	ISO3086	1	Package_SO:SOIC-16W_7.5x10.3mm_P1.27mm
U14	ISO3088DW	1	Package_SO:SOIC-16W_7.5x10.3mm_P1.27mm
Y1	8MHz	1	Crystal:Crystal_HC49-U_Vertical