## Chiller_control_bom
Component	Description	References	Value	Footprint	Quantity Per PCB
1	Unpolarized capacitor	C1 C2 C3 C5 C8 C9 C12	0.1	C_0603_HandSoldering	7
2	Unpolarized capacitor	C10 C11 C13	0.47	C_0805_HandSoldering	3
3	Unpolarized capacitor	C7	10u	C_1206_HandSoldering	1
4	Unpolarized capacitor	C6	1u	C_0805_HandSoldering	1
5	Polarised capacitor	C4	47u	CP_Tantalum_Case-A_EIA-3216-18_Hand	1
6	Diode	D1	SS14	D_SMA_Handsoldering	1
7	Generic connector, single row, 01x02	J2	12VIN	TerminalBlock_Pheonix_MKDS1.5-2pol	1
8	Generic connector, single row, 01x02	J5	Cooler	TerminalBlock_Pheonix_MKDS1.5-2pol	1
9	9-pin female D-SUB connector	J1	DB9_Female	DB9-F	1
10	Generic connector, double row, 02x07	J3	Ext. devices	PinSocket_2x07_P2.54mm_Vertical	1
11	Generic connector, single row, 01x02	J6	Heater	TerminalBlock_Pheonix_MKDS1.5-2pol	1
12	Generic connector, single row, 01x02	J7	Pump	TerminalBlock_Pheonix_MKDS1.5-2pol	1
13	Generic connector, double row, 02x04	J4	Tsens	PinSocket_2x04_P2.54mm_Vertical	1
14	Inductor	L1	BMBA 0.1mH	R_0805_HandSoldering	1
15	Transistor N-MOSFET	Q4 Q5	IRL3303	TO-220_Horizontal	2
16	Transistor N-MOSFET	Q1 Q2 Q3	SI2300	SOT-23_Handsoldering	3
17	Resistor	R1 R6 R8 R9 R12 R13 R14 R15 R19 R20 R21	10k	R_0603_HandSoldering	11
18	Resistor	R2 R3 R4 R5	1k0.1%	R_0805_HandSoldering	4
19	Resistor	R7 R11	47	R_0805_HandSoldering	2
20	Resistor	R10 R16 R17 R18	510	R_0603_HandSoldering	4
21	Push button switch, generic, two pins	SW2	Boot	SW_SPST_FSMSM	1
22	Push button switch, generic, two pins	SW1	Reset	SW_SPST_FSMSM	1
23	800mA Low-Dropout Linear Regulator	U1	LM1117-3.3	SOT-223	1
24	Dual RS232 driver/receiver	U2	MAX3232	SOIC-16_3.9x9.9mm_Pitch1.27mm	1
25	Core: ARM Cortex-M0 Package	U3	STM32F030F4Px	TSSOP-20_4.4x6.5mm_Pitch0.65mm	1