## bom
Reference	Value	Qty	Footprint
BZ1	Buzzer 3.3V	1	Buzzer_Beeper:Buzzer_12x9.5RM7.6
C1,C2,C4,C6,C7,C8,C11,C26,C27,C28,C30, C31,C32,C33,C34,C35,C37,C38,C39,C40, C43, C45	0.1	22	Capacitor_SMD:C_0603_1608Metric_Pad1.08x0.95mm_HandSolder
C3,C5	12	2	Capacitor_SMD:C_0603_1608Metric_Pad1.08x0.95mm_HandSolder
C9,C10,C17,C20,C23,C25,C41,C42,C44,C46	1u	10	Capacitor_SMD:C_0805_2012Metric_Pad1.18x1.45mm_HandSolder
C12	100u 35V	1	Capacitor_THT:CP_Radial_D8.0mm_P3.50mm
C13,C14,C15,C16,C18,C19,C21,C22	1n	8	Capacitor_SMD:C_0603_1608Metric_Pad1.08x0.95mm_HandSolder
C24	100u 16V	1	Capacitor_THT:CP_Radial_D8.0mm_P3.50mm
C29	SE-5R5-D105VYV3C	1	Capacitor_THT:DX_5R5VxxxxU_D19.0mm_P5.00mm
C36	47u 6V	1	Capacitor_Tantalum_SMD:CP_EIA-3216-18_Kemet-A_Pad1.58x1.35mm_HandSolder
D1	MM3Z7V5	1	Diode_SMD:D_0805_2012Metric_Pad1.15x1.40mm_HandSolder
D2	PESD1CAN	1	Package_TO_SOT_SMD:SOT-23
D3	1N5822	1	Diode_THT:D_DO-201_P3.81mm_Vertical_AnodeUp
D4,D5,D6,D7,D8,D9,D10,D11	LED SMD	8	LED_SMD:LED_0805_2012Metric_Pad1.15x1.40mm_HandSolder
D12,D13	B340A	2	Diode_SMD:D_SMA-SMB_Universal_Handsoldering
D14,D15,D17	SM712_SOT23	3	Package_TO_SOT_SMD:SOT-23
D16	SS14	1	Diode_SMD:D_SMA-SMB_Universal_Handsoldering
F1,F3,F4,F5	0.5A	4	Fuse:Fuse_1206_3216Metric
F2	5A	1	Fuse:Fuse_1206_3216Metric
J1	Vin	1	TerminalBlock_Phoenix:TerminalBlock_Phoenix_MKDS-1,5-2_1x02_P5.00mm_Horizontal
J2	EXT_IN	1	Connector_Phoenix_MC_HighVoltage:PhoenixContact_MC_1,5_10-GF-5.08_1x10_P5.08mm_Horizontal_ThreadedFlange
J3	CAN	1	Connector_Dsub:DSUB-9_Female_Horizontal_P2.77x2.84mm_EdgePinOffset4.94mm_Housed_MountingHolesOffset7.48mm
J4	Ain	1	TerminalBlock_Phoenix:TerminalBlock_Phoenix_MKDS-1,5-4_1x04_P5.00mm_Horizontal
J5	USB_B	1	Connector_USB:USB_B_OST_USB-B1HSxx_Horizontal
J6	Prog	1	Connector_PinSocket_1.27mm:PinSocket_1x06_P1.27mm_Vertical
J7	SSI{slash}422	1	Connector_Dsub:DSUB-9_Female_Horizontal_P2.77x2.84mm_EdgePinOffset4.94mm_Housed_MountingHolesOffset7.48mm
J8	Relay	1	TerminalBlock_Phoenix:TerminalBlock_Phoenix_MKDS-1,5-3_1x03_P5.00mm_Horizontal
J9	RS-485	1	TerminalBlock_Phoenix:TerminalBlock_Phoenix_MKDS-1,5-3_1x03_P5.00mm_Horizontal
JP1,JP2,JP3,JP4,JP5,JP6,JP7,JP10,JP11	SolderJumper_2_Open	9	Jumper:SolderJumper-2_P1.3mm_Open_TrianglePad1.0x1.5mm
JP8,JP9	3	2	Jumper:SolderJumper-3_P2.0mm_Open_TrianglePad1.0x1.5mm
K1	G5LE-1-5VDC	1	Relay_THT:Relay_SPDT_Omron-G5LE-1
L1	100u	1	Inductor_THT:L_Toroid_Horizontal_D6.5mm_P10.00mm_Diameter7-5mm_Amidon-T25
P1,P2,P3,P4,P5,P6	Hole	6	my_footprints:Hole_3mm
Q1	B0505S-1W	1	my_footprints:B0x0xS
Q2	IRF9310	1	Package_SO:SO-8_3.9x4.9mm_P1.27mm
Q3	B0509S-1W	1	my_footprints:B0x0xS
Q4	SI2308	1	Package_TO_SOT_SMD:SOT-23_Handsoldering
Q5	B2424S-2W	1	my_footprints:B0505S-2W
Q6	B0505S-2W	1	my_footprints:B0505S-2W
Q7	SI2300	1	Package_TO_SOT_SMD:SOT-23_Handsoldering
R1,R42,R44,R45,R46,R50,R52,R57,R59,R62	10k	10	Resistor_SMD:R_0603_1608Metric_Pad0.98x0.95mm_HandSolder
R2,R4,R5	4k7	3	Resistor_SMD:R_0603_1608Metric_Pad0.98x0.95mm_HandSolder
R3,R27,R28,R29,R30,R31,R32,R33,R34,R60, R61	330	11	Resistor_SMD:R_0603_1608Metric_Pad0.98x0.95mm_HandSolder
R6,R7,R8,R9,R10,R11,R12,R13	3k3	8	Resistor_SMD:R_2010_5025Metric_Pad1.40x2.65mm_HandSolder
R14,R15,R17,R18,R19,R20,R21,R22	560	8	Resistor_SMD:R_0603_1608Metric_Pad0.98x0.95mm_HandSolder
R16	120	1	Resistor_SMD:R_1210_3225Metric_Pad1.30x2.65mm_HandSolder
R23	1k5	1	Resistor_SMD:R_0603_1608Metric_Pad0.98x0.95mm_HandSolder
R24,R25,R48,R49,R58	22	5	Resistor_SMD:R_0603_1608Metric_Pad0.98x0.95mm_HandSolder
R26	10M	1	Resistor_SMD:R_0603_1608Metric_Pad0.98x0.95mm_HandSolder
R35,R36,R37,R38,R39,R40	7.5	6	Resistor_SMD:R_2010_5025Metric_Pad1.40x2.65mm_HandSolder
R41	91k	1	Resistor_SMD:R_0603_1608Metric_Pad0.98x0.95mm_HandSolder
R43,R47,R51	1k	3	Resistor_SMD:R_2512_6332Metric_Pad1.40x3.35mm_HandSolder
R53,R54,R55,R56	110	4	Resistor_SMD:R_0603_1608Metric_Pad0.98x0.95mm_HandSolder
RV1,RV2,RV3	50k	3	Potentiometer_THT:Potentiometer_Bourns_3296W_Vertical
SW1	SW_DIP_x01	1	Button_Switch_THT:SW_DIP_SPSTx01_Slide_6.7x4.1mm_W7.62mm_P2.54mm_LowProfile
SW2	SW_DIP_x04	1	Button_Switch_THT:SW_DIP_SPSTx04_Slide_9.78x12.34mm_W7.62mm_P2.54mm
SW3,SW4,SW5	SW_Push	3	Button_Switch_SMD:SW_SPST_FSMSM
TP1,TP2	Gnd	2	Connector_PinSocket_2.54mm:PinSocket_1x01_P2.54mm_Vertical
TP3	24V	1	Connector_PinSocket_2.54mm:PinSocket_1x01_P2.54mm_Vertical
TP4	5V	1	Connector_PinSocket_2.54mm:PinSocket_1x01_P2.54mm_Vertical
TP5	4.6V	1	Connector_PinSocket_2.54mm:PinSocket_1x01_P2.54mm_Vertical
TP6	3.3V	1	Connector_PinSocket_2.54mm:PinSocket_1x01_P2.54mm_Vertical
U1	BME280	1	Package_LGA:Bosch_LGA-8_2.5x2.5mm_P0.65mm_ClockwisePinNumbering
U2	STM32F303CBT6	1	Package_QFP:LQFP-48_7x7mm_P0.5mm
U3	ISO1050DUB	1	Package_SO:SOP-8_6.62x9.15mm_P2.54mm
U4,U5	74HC4051	2	Package_SO:SOIC-16_3.9x9.9mm_P1.27mm
U6,U7	PC844	2	Package_DIP:DIP-16_W7.62mm
U8	LM2576HVS-5	1	Package_TO_SOT_SMD:TO-263-5_TabPin3
U9	ADUM4160	1	Package_SO:SOIC-16W_7.5x10.3mm_P1.27mm
U10	USBLC6-2SC6	1	Package_TO_SOT_SMD:SOT-23-6
U11	LM1117MP-3.3	1	Package_TO_SOT_SMD:SOT-223-3_TabPin2
U12	IP4220CZ6	1	Package_TO_SOT_SMD:SOT-23-6
U13	ISO3086	1	Package_SO:SOIC-16W_7.5x10.3mm_P1.27mm
U14	ISO3088DW	1	Package_SO:SOIC-16W_7.5x10.3mm_P1.27mm
Y1	8MHz	1	Crystal:Crystal_HC49-U_Vertical