## BOM
Reference	Value	Footprint	Qty	DNP
C1,C2	6	Capacitor_SMD:C_0603_1608Metric_Pad1.08x0.95mm_HandSolder	2
C3	1u	Capacitor_SMD:C_0805_2012Metric_Pad1.18x1.45mm_HandSolder	1
C4,C5,C6,C7,C8	0.1	Capacitor_SMD:C_0603_1608Metric_Pad1.08x0.95mm_HandSolder	5
C9	22u	Capacitor_SMD:C_1206_3216Metric_Pad1.33x1.80mm_HandSolder	1
D1	SS14	Diode_SMD:D_SOD-323_HandSoldering	1
D2	PESD1CAN	Package_TO_SOT_SMD:SOT-23	1
D3	SMAJ5.0A	Diode_SMD:D_SMA	1
J6	USB_C_Receptacle_USB2.0_16P	Connector_USB:USB_C_Receptacle_HRO_TYPE-C-31-M-12	1
Q1	DTA114Y	Package_TO_SOT_SMD:SOT-323_SC-70_Handsoldering	1
R1,R2,R3	10k	Resistor_SMD:R_0603_1608Metric_Pad0.98x0.95mm_HandSolder	3
R4,R5	22	Resistor_SMD:R_0603_1608Metric_Pad0.98x0.95mm_HandSolder	2
R6	1k5	Resistor_SMD:R_0603_1608Metric_Pad0.98x0.95mm_HandSolder	1
R7	120	Resistor_SMD:R_1210_3225Metric_Pad1.30x2.65mm_HandSolder	1	DNP
R8,R9,R10	4k7	Resistor_SMD:R_0603_1608Metric_Pad0.98x0.95mm_HandSolder	3
U1	STM32F103C6Tx	Package_QFP:LQFP-48_7x7mm_P0.5mm	1
U2	LM1117-3.3	Package_TO_SOT_SMD:SOT-223-3_TabPin2	1
U3	USBLC6-2SC6	Package_TO_SOT_SMD:SOT-23-6_Handsoldering	1
U4	MCP2551-I-SN	Package_SO:SOIC-8_3.9x4.9mm_P1.27mm	1
Y1	NX5032GA-8MHz	Crystal:Crystal_SMD_5032-2Pin_5.0x3.2mm	1