## Лист1
Item	Qty	Reference(s)	Value	Footprint
1	3	C1, C2, C3	47u	Capacitor_Tantalum_SMD:CP_EIA-3216-18_Kemet-A_Pad1.53x1.40mm_HandSolder
2	1	C4	100u	Capacitor_THT:CP_Radial_D8.0mm_P3.50mm
3	10	C5, C6, C7, C8, C9, C11, C12, C13, C14, C15	0.1	Capacitor_SMD:C_0603_1608Metric_Pad0.84x1.00mm_HandSolder
4	1	D1	1n5822	Diode_THT:D_DO-201_P12.70mm_Horizontal
5	1	D2	MM3Z7V5	Diode_SMD:D_0805_2012Metric_Pad1.15x1.40mm_HandSolder
6	1	D3	PESD1CAN	Package_TO_SOT_SMD:SOT-23
7	1	D4	MBRS130L	Diode_SMD:D_SMB_Handsoldering
8	1	D5	LED0	LED_SMD:LED_0805_2012Metric_Pad0.97x1.50mm_HandSolder
9	1	D6	LED1	LED_SMD:LED_0805_2012Metric_Pad0.97x1.50mm_HandSolder
10	1	D7	USB6B1	Package_SOIC:SOIC-8_3.9x4.9mm_P1.27mm
11	4	D8, D9, D10, D11	TVS 3v3	Diode_SMD:D_0805_2012Metric_Pad0.97x1.50mm_HandSolder
12	1	J1	DB9_Female	Connector_Dsub:DSUB-9_Female_Horizontal_P2.77x2.84mm_EdgePinOffset7.70mm_Housed_MountingHolesOffset9.12mm
13	1	J2	DB9_Male	Connector_Dsub:DSUB-9_Male_Horizontal_P2.77x2.84mm_EdgePinOffset7.70mm_Housed_MountingHolesOffset9.12mm
14	1	J3	Conn_02x04_Odd_Even	Connector_PinHeader_2.54mm:PinHeader_2x04_P2.54mm_Vertical
15	1	JP1	Terminal	Connector_PinHeader_2.54mm:PinHeader_1x02_P2.54mm_Vertical
16	1	L1	100u	Capacitor_THT:C_Rect_L9.0mm_W2.5mm_P7.50mm_MKT
17	8	P2, P3, P4, P5, P6, P7, P8, P9	RJ9-sensor	my_footprints:RJ9-4P4C
18	1	P12	USART_BOOT	Connector_PinHeader_2.54mm:PinHeader_1x03_P2.54mm_Vertical
19	1	P13	USB_A	Connector_USB:USB_Mini-B_Lumber_2486_Horizontal
20	4	P15, P16, P17, P18	Hole	my_footprints:Hole_3mm
21	1	Q1	AO3407	Package_TO_SOT_SMD:SOT-23_Handsoldering
22	4	R1, R2, R6, R7	47k	Resistor_SMD:R_0603_1608Metric_Pad0.84x1.00mm_HandSolder
23	1	R3	220k	Resistor_SMD:R_0603_1608Metric_Pad0.84x1.00mm_HandSolder
24	1	R4	56k	Resistor_SMD:R_0603_1608Metric_Pad0.84x1.00mm_HandSolder
25	1	R5	10k	Resistor_SMD:R_0603_1608Metric_Pad1.05x0.95mm_HandSolder
26	17	R8, R10, R11, R12, R13, R14, R15, R16, R17, R18, R19, R20, R21, R22, R23, R24, R25	4k7	Resistor_SMD:R_0603_1608Metric_Pad0.84x1.00mm_HandSolder
27	1	R9	120	Resistor_SMD:R_0603_1608Metric_Pad0.84x1.00mm_HandSolder
28	4	R26, R27, R28, R36	10k	Resistor_SMD:R_0603_1608Metric_Pad0.84x1.00mm_HandSolder
29	2	R29, R30	330	Resistor_SMD:R_0603_1608Metric_Pad0.84x1.00mm_HandSolder
30	1	R31	2k 1%	Resistor_SMD:R_0603_1608Metric_Pad0.84x1.00mm_HandSolder
31	4	R32, R33, R34, R35	22	Resistor_SMD:R_0603_1608Metric_Pad0.84x1.00mm_HandSolder
32	1	SW1	Reset	Button_Switch_SMD:SW_SPST_FSMSM
33	1	SW2	Boot	Button_Switch_SMD:SW_SPST_FSMSM
34	1	U1	LM2576HV	Package_TO_SOT_THT:TO-220-5_Vertical_StaggeredType2
35	2	U2, U3	LM1117-3.3	Package_TO_SOT_SMD:SOT-223
36	1	U4	MCP2551-I/SN	Package_SOIC:SOIC-8_3.9x4.9mm_P1.27mm
37	2	U5, U6	74HC4051	Package_SOIC:SOIC-16_3.9x9.9mm_P1.27mm
38	1	U7	STM32F042C6Tx	Package_QFP:LQFP-48_7x7mm_P0.5mm
39	1	U8	TPS2051	Package_SOIC:SOIC-8_3.9x4.9mm_P1.27mm
40	1	U9	MAX471	Package_SOIC:SOIC-8_3.9x4.9mm_P1.27mm