## Лист1
Component	Part	References	Value	Footprint	Quantity Per PCB	Total
1	C	C5 C6 C7 C8 C9 C11 C12 C13 C14 C15	0.1	C_0603_1608Metric_Pad0.84x1.00mm_HandSolder	10	70
2	CP	C4	100u	CP_Radial_D8.0mm_P3.50mm	1	7
3	CP	C1 C2 C3	47u	CP_EIA-3216-18_Kemet-A_Pad1.53x1.40mm_HandSolder	3	21
4	D	D1	1n5822	D_DO-201_P12.70mm_Horizontal	1	7
5	LED-RESCUE-stm32	D2	LED	LED_0805_2012Metric_Pad0.97x1.50mm_HandSolder	1	7
6	LED-RESCUE-stm32	D5	LED0	LED_0805_2012Metric_Pad0.97x1.50mm_HandSolder	1	7
7	LED-RESCUE-stm32	D6	LED1	LED_0805_2012Metric_Pad0.97x1.50mm_HandSolder	1	7
8	D_Schottky	D4	MBRS130L	D_SMB_Handsoldering	1	7
9	D_Zener	D8 D9 D10 D11	MM3Z3V6	D_0805_2012Metric_Pad0.97x1.50mm_HandSolder	4	28
10	PESD1CAN	D3	PESD1CAN	SOT-23	1	7
11	USB6B1	D7	USB6B1	SOIC-8_3.9x4.9mm_P1.27mm	1	7
12	CONN_02X03	J1	CONN_02X03	PinHeader_2x03_P2.54mm_Vertical	1	7
13	Jumper_NO_Small	JP1	Terminal	PinHeader_1x02_P2.54mm_Vertical	1	7
14	L	L1	100u	C_Rect_L9.0mm_W2.5mm_P7.50mm_MKT	1	7
15	CONN_01X01	P15 P16 P17 P18	Hole	Hole_3mm	4	28
16	CONN_01X08	P1 P14	RJ45-CAN_power	RJ45_8	2	14
17	CONN_01X04	P2 P3 P4 P5 P6 P7 P8 P9	RJ9-sensor	RJ9-4P4C	8	56
18	CONN_01X03	P12	USART_BOOT	PinHeader_1x03_P2.54mm_Vertical	1	7
19	USB_A-RESCUE-stm32	P13	USB_A	USB_Mini-B_Lumber_2486_Horizontal	1	7
20	Q_PMOS_GSD	Q1	AO3407	SOT-23_Handsoldering	1	7
21	R	R26 R27 R28 R36	10k	R_0603_1608Metric_Pad0.84x1.00mm_HandSolder	4	28
22	R	R9	120	R_0603_1608Metric_Pad0.84x1.00mm_HandSolder	1	7
23	R	R32 R33 R34 R35	22	R_0603_1608Metric_Pad0.84x1.00mm_HandSolder	4	28
24	R	R3	220k	R_0603_1608Metric_Pad0.84x1.00mm_HandSolder	1	7
25	R	R31	2k 1%	R_0603_1608Metric_Pad0.84x1.00mm_HandSolder	1	7
26	R	R5 R29 R30	330	R_0603_1608Metric_Pad0.84x1.00mm_HandSolder	3	21
27	R	R1 R2 R6 R7	47k	R_0603_1608Metric_Pad0.84x1.00mm_HandSolder	4	28
28	R	R8 R10 R11 R12 R13 R14 R15 R16 R17 R18 R19 R20 R21 R22 R23 R24 R25	4k7	R_0603_1608Metric_Pad0.84x1.00mm_HandSolder	17	119
29	R	R4	56k	R_0603_1608Metric_Pad0.84x1.00mm_HandSolder	1	7
30	SW_Push	SW2	Boot	SW_SPST_FSMSM	1	7
31	SW_Push	SW1	Reset	SW_SPST_FSMSM	1	7
32	74HC4051	U5 U6	74HC4051	SOIC-16_3.9x9.9mm_P1.27mm	2	14
33	LM1117-3.3-RESCUE-stm32	U2 U3	LM1117-3.3	SOT-223	2	14
34	LM2576HV	U1	LM2576HV	TO-220-5_Vertical_StaggeredType2	1	7
35	MAX471-RESCUE-stm32	U9	MAX471	SOIC-8_3.9x4.9mm_P1.27mm	1	7
36	MCP2551-I/SN	U4	MCP2551-I/SN	SOIC-8_3.9x4.9mm_P1.27mm	1	7
37	STM32F042C6Tx	U7	STM32F042C6Tx	LQFP-48_7x7mm_P0.5mm	1	7
38	TPS2051	U8	TPS2051	SOIC-8_3.9x4.9mm_P1.27mm	1	7